## Sheet1
Geometrical Optics
Part 1 | Snell's Law
| Ө1 (°) |  | Ө2 (°)
| 27.5 |  | 18
| Ө1 (°) |  | Ө2 (°)
| 29 |  | 18
| Average |  | Average
| Ө1 (°) |  | Ө2 (°)
| 28.25 |  | 18
Calculated Index
of Refraction (glass)
1.5317
% Difference
Index of Refraction
-2.113
Speed of Light
in Glass
195861496.4467
Part 2 | 10 cm Converging Lens |  |  | all measurements in centimeters
|  | Table 1 | Object | Image | Focal | Real or Virtual | Inverted or | Magnification
|  |  | Distance | Distance | Length | Image | Upright Image
|  |  | 27 | 15.4 | 9.8066 | Real | Inverted | -0.57037
|  |  | 17 | 23.6 | 9.8818 | Real | Inverted | -1.3882
|  |  | 7 | -24.2281 | 9.8442 | Virtual | Inverted | 3.4612
Average
Focal
Length
9.8442
%
Difference
1.5581
Part 3 | 20 cm Converging Lens |  |  | all measurements in centimeters
|  | Table 2 | Object | Image | Focal | Real or Virtual | Inverted or | Magnification
|  |  | Distance | Distance | Length | Image | Upright Image
|  |  | 47 | 34.6 | 19.9289 | Real | Inverted | -0.73617
|  |  | 27 | 76.7 | 19.9701 | Real | Inverted | -2.8407
|  |  | 17 | -114.9822 | 19.9495 | Virtual | Inverted | 6.7637
Average
Focal
Length
19.9495
%
Difference
0.25243
Part 4 | -15 cm Diverging Lens |  |  | all measurements in centimeters
Diameter of
Physical Stop
3.8
Length of Vertical
Line on Screen
6.85
Distance between
Lens and Screen, X
11.9
Calculated
focal length of
Diverging Lens
-14.8262
% Difference
1.1585
Part 5
| Measured |  | Calculated | image distance
| Image Distance |  | Image Distance | 16.6667 | 6.6667
| from Diverging Lens |  | from Diverging Lens
| 10.6 |  | 12
% Difference
11.6667