## Sheet1
Oscilloscope and A.C. Circuits Worksheet
A. Frequency Measurements
function generator set to 100 Hz
| Period |  | Frequency
| 0.01 | s | 100 | Hz
function generator set to 5000 Hz
| Period |  | Frequency
| 0.0002 | s | 5005 | Hz
B. Voltage Measurements
amplitude level set to half
Peak
Voltage
71
amplitude level set to maximum
Peak
Voltage
110
C. RC Circuit: Determination of 4.4 µF Capacitor
| Frequency | Degrees/Division | φ (# of Divisions) | φ (Degrees) | Capacitance
| 1000 Hz | 90 | 0.5 | 45 | 6.3662e-06
| 1500 Hz | 135.8491 | 0.25 | 33.9623 | 6.3011e-06
| 2000 Hz | 180 | 0.15 | 27 | 6.2472e-06
| 2500 Hz | 225 | 0.1 | 22.5 | 6.1477e-06
| 3000 Hz | 276.9231 | 0.05 | 13.8462 | 8.6096e-06
Average Capacitance
6.7344e-06
D. RC Circuit: Determination of 1 µF Capacitor
| Frequency | Degrees/Division | φ (# of Divisions) | φ (Degrees) | Capacitance
| 1000 Hz | 90 | 0.6 | 54 | 1.1563e-06
| 1500 Hz | 133.3333 | 0.3 | 40 | 1.2645e-06
| 2000 Hz | 180 | 0.15 | 27 | 1.5618e-06
| 2500 Hz | 90 | 0.3 | 27 | 1.2494e-06
| 3000 Hz | 109.0909 | 0.2 | 21.8182 | 1.3252e-06
Average Capacitance
1.3114e-06
| E. RL Circuit: Determination of a 1 milliHenry Inductor |  |  | Inductor Resistance | 8.3
|  |  |  | Rsum = RL + R = | 33.3
| Frequency | Degrees/Division | φ (# of Divisions) | φ (Degrees) | Inductance
| 3000 Hz | 105.8824 | -0.25 | -26.4706 | 0.00087967
| 3500 Hz | 124.1379 | -0.2 | -24.8276 | 0.00070056
| 4000 Hz | 144 | -0.2 | -28.8 | 0.00072841
| 4500 Hz | 81.8182 | -0.5 | -40.9091 | 0.0010205
| 5000 Hz | 87.8049 | -0.5 | -43.9024 | 0.0010201
Average Inductance
0.00086986
F. Resonance of an RLC Circuit
R = 15 Ohms
| Resonant Frequency |  | + Frequency | - Frequency
| 4904 |  | 200 | -200
|  | Frequency Range: | 5104 | 4704
R = 80 Ohms
| Resonant Frequency |  | + Frequency | - Frequency
| 4870 |  | 200 | -200
|  | Frequency Range: | 5070 | 4670
Calculated Resonant
Frequency
4712.1745